## Sheet1
| LIFTING CERTIFICATE | [10 empty] | Certificate No:
| TO BE FILLED BY SUBCONTRACTOR | CERTIFICATE ATTACH WORK PERMIT NO: | [6 empty] | ISSUE DATE:
|  | SUB CONTRACTOR: | [6 empty] | AREA OF WORK:
|  | WORK STARTING DATE: |  |  |  | TIME: |  |  | WORK ENDING DATE: |  |  |  | TIME:
VALID FOR 12 HOURS
|  | LOCATION : | [7 empty] | No. of workers in crew :
|  | HEAVY LIFT ( 30 TON & Above) |  |  | YES |  | NO
|  | CRITICAL LIFT |  |  | YES |  | NO |  | IF YES Specify | TANDOM LIFT
USING ABOVE 85% SWL OF CRANE
LIFTING AFTER THE SUNSET
Others
Documents to be checked - Prior commence of work
|  | Crane Operator certified |  |  |  | Name:
Driving Licence:
Crane certificate Validity:
Approved Rigging study DOC No:
Approved JSA DOC No:
Lifting tools & tackles Certificate Validity:
Additional Safety Controls - Prior commence of work
Inspect soil and determine adequate
Crane load-indicating device with overload cut-off
Signs and Barriers installed
Pre-lift meeting to be held
Radius of the lift been checked by a tape measure:
Weight of the load been documented or accurately calculated:
Sufficient illumination Provided
|  | Check weather conditions |  |  | Max. wind speed:
Wind direction:
Signalman-in-Charge Name:
Lift coordinator Name:
Additional Safety Controls - During work
|  | £ | Use tag lines
|  | £ | Do not override/bypass safety devices, i.e. safe load indicator, load moment limiter
|  | £ | Other If any
|  | PERMIT APPLICANT: | [5 empty] | Sign: |  |  | Date: |  | Time:
| TO BE FILLED BY CONTRACTOR | AUTHORIZATION FOR STARTING THE WORK
|  | ISSUING AUTHORITY NAME: | [5 empty] | Sign: |  |  | Date: |  | Time:
Special Safety Precautions:
| SIGNS | I understand the Precaution to be taken as descried above & as per project requirement
|  | Sub Contractor Performing Authority Name: | [7 empty] | Signature:
| CLOSE OUT | ISSUING AUTHORITY NAME: | [5 empty] | Sign: |  |  | Date: |  | Time:
|  | PERMIT APPLICANT: | [5 empty] | Sign: |  |  | Date: |  | Time:
|  | White At site |  | GREEN With Permit Coordinator | [5 empty] | Blue With Permit Applicant
IN CASE OF EMERGENCY IF WORK STOPPED THE PERMIT STANDS CANCELLED
YES
NO
NA
YES
NO
NA
YES
NO
NA
YES
NO
NA
YES
NO
NA
YES
NO
NA
YES
NO
NA